## Power Budget
Liquid Amount Sensing - Power Budget
Component | Voltage (V) | Current (mA) | Power (mW) | Source / Notes
PIC18F57Q43 Curiosity Nano | 5 | 50 | 250 | Conservative design assumption
NAU7802KGI | 5 | 2.1 | 10.5 | Datasheet operating current
1 kg Load Cell | 5 | 15 | 75 | Conservative design assumption
Status LED + R3 | 5 | 1.96 | 9.8 | Calculated: (5 V - 2.65 V) / 1.2 kOhm
Tare/Zero Pull-up R4 | 5 | 0.5 | 2.5 | Worst case with button pressed
R5/R6 Digital Pull-ups | 5 | 2.13 | 10.65 | Worst-case combined
Curiosity Nano External-Power Overhead | 5 | 0.1 | 0.5 | USB connected; board overhead
ESTIMATED TOTAL |  | 71.79 | 358.95
25% DESIGN MARGIN |  | 17.95
DESIGN REQUIREMENT |  | 89.74
FUSE LIMIT |  | 500
REMAINING CURRENT MARGIN |  | 410.26
LM7805 Thermal Budget
Condition | Input Voltage (V) | Output Voltage (V) | Design Current (A) | Regulator Dissipation (W)
Minimum Input | 9 | 5 | 0.09 | 0.36
Maximum Input | 12 | 5 | 0.09 | 0.63